## Revision
DOCUMENT REVISION HISTORY
Revision | Date | Prepared By | Description
v01 | 2021-04-22 |  | First version
v02 | 2021-04-22 |  | Remove & add some NR, LTE features, remove nci and add NR Cell Relation, NRFreqRelation
v03 | 2021-04-26 |  | Modify sheets 4.4, 5.5, 5.7 and add pdcpSNLengthNr parameter
v04 | 2021-04-28 |  | Updated Baseline Parmaters based on PDU Dump Setup (Sheet 1.1, 2.1, 3.1)
v05 | 2021-04-29 |  | 1. Update NR/LTE configuredMaxTxPower based on Viettel Data provided on 28-Apr-2021 2. Update eNodeB/gNodeB Name, eNodeID/gNodeID, nRPCI based on Viettel Data provided on 28-Apr-2021
v06 | 2021-05-14 |  | 1. Remove duplicated row (for parameter csiRsConfig32P) in tab "2.1.NR Parameter Baseline" 2. Remove row for parameter endcDlLegSwitchEnable in tab "2.1.NR Parameter Baseline" as it is not applicable in High-Band cells. EN-DC downlink leg switching is always enabled in High-Band cells and parameter cannot be changed. 3. Add parameter setting for parameter primaryUpperLayerInd in tab "3.1.LTE Parameter Basline" 4. Remove parameter column "ribtmEnabled" in tab "4.4.gNB.NRCellRelation" as it does not exist in 21.Q1 SW release
v07 | 2021-05-17 |  | Update tab "5.7.eNB.GUtranCellRelation" to keep only ENDC relations to PSCell of 5G CA.

## Planned ARFCN for 8CC
Planned ARFCN for 8CC
| n258_Viettel_Low | CC1-ARFCN | CC2-ARFCN | CC3-ARFCN | CC4-ARFCN | CC5-ARFCN | CC6-ARFCN | CC7-ARFCN | CC8-ARFCN | n258_Viettel_High
ARFCN | 2054166 | 2056669 | 2058335 | 2060001 | 2061667 | 2063333 | 2064999 | 2066665 | 2068331 | 2070832
Frequency (Mhz) | 26500.02 | 26650.2 | 26750.16 | 26850.12 | 26950.08 | 27050.04 | 27150 | 27249.96 | 27349.92 | 27499.98

## 1.1.CDD_4G
4G_Site_name | 4G_Site_ID | eNBId | Latitude | Longitude | 4G_Antenna_ Azimuth | E-Tilt1 | cellId | EUtranCellFDDId | MIMO | physicalLayerCellIdGroup | physicalLayerSubCellId | PCI | rachRootSequence | TAC | earfcndl | earfcnul | dlChannelBandwidth | ulChannelBandwidth | configuredMaxTxPower
eHIL2861B | eHIL2861B | 305861 |  |  |  |  | 4 | eHIL28614 |  | 5 | 1 | 16 | 10 | 12954 | 2950 | 20950 | 20000 | 20000 | 5000
eHIL2861B | eHIL2861B | 305861 |  |  |  |  | 5 | eHIL28615 |  | 5 | 2 | 17 | 20 | 12954 | 3150 | 21150 | 20000 | 20000 | 5000

## 1.2.CDD_5G
gNB Name | gNBId | pLMNId_mcc | pLMNId_mnc | nRCellCUId | cellLocalId | bandListManual | nRCellDUId | gNodeBIdLength | nRPCI | nRTAC | pLMNIdList | rachRootSequence | arfcnDL | arfcnUL | bSChannelBwDL | bSChannelBwUL | ssbFrequency
gHIL2861 | 2928612 | 452 | 4 | gHIL2861D1 | 21 | 258 | gHIL2861D1 | 26 | 1007 | 1 | 2 members: ** 452 ** 04 | 1 | 2056669 | 2056669 | 100 | 100 | 2056669
gHIL2861 | 2928612 | 452 | 4 | gHIL2861E1 | 31 | 258 | gHIL2861E1 | 26 | 1006 | 1 | 2 members: ** 452 ** 04 | 1 | 2058335 | 2058335 | 100 | 100 | 2058335
gHIL2861 | 2928612 | 452 | 4 | gHIL2861F1 | 41 | 258 | gHIL2861F1 | 26 | 1005 | 1 | 2 members: ** 452 ** 04 | 1 | 2060001 | 2060001 | 100 | 100 | 2060001
gHIL2861 | 2928612 | 452 | 4 | gHIL2861G1 | 51 | 258 | gHIL2861G1 | 26 | 1004 | 1 | 2 members: ** 452 ** 04 | 1 | 2061667 | 2061667 | 100 | 100 | 2061667
gHIL2861 | 2928612 | 452 | 4 | gHIL2861H1 | 61 | 258 | gHIL2861H1 | 26 | 1003 | 1 | 2 members: ** 452 ** 04 | 1 | 2063333 | 2063333 | 100 | 100 | 2063333
gHIL2861 | 2928612 | 452 | 4 | gHIL2861I1 | 71 | 258 | gHIL2861I1 | 26 | 1002 | 1 | 2 members: ** 452 ** 04 | 1 | 2064999 | 2064999 | 100 | 100 | 2064999
gHIL2861 | 2928612 | 452 | 4 | gHIL2861J1 | 81 | 258 | gHIL2861J1 | 26 | 1001 | 1 | 2 members: ** 452 ** 04 | 1 | 2066665 | 2066665 | 100 | 100 | 2066665
gHIL2861 | 2928612 | 452 | 4 | gHIL2861K1 | 91 | 258 | gHIL2861K1 | 26 | 1000 | 1 | 2 members: ** 452 ** 04 | 1 | 2068331 | 2068331 | 100 | 100 | 2068331
Note on M1: [Threaded comment] Your version of Excel allows you to read this threaded comment; however, any edits to it will get removed if the file is opened in a newer version of Excel. Learn more: https://go.microsoft.com/fwlink/?linkid=870924 Comment: Refer to Telstra Setting

## 2.1.NR Parameter Baseline
Node | MO Class Name | Parameter Name | Value - Viettel 5G mmWave 8CC Demo | Recommended Value Comment | Remark
gNodeB | DataRadioBearer | tPollRetransmitUl | 40 |  | RAN 21.Q1.3 recommendation for NR High-Band and Telstra Setting are same
gNodeB | DataRadioBearer | tStatusProhibitUl | 10 |  | RAN 21.Q1.3 recommendation for NR High-Band and Telstra Setting are same
gNodeB | NRSectorCarrier | configuredMaxTxPower | 40000 |  | Reference from PDU Setup
gNodeB | NRCellDU | rachPreambleRecTargetPower | -110 |  | RAN 21.Q1.3 recommendation for NR High-Band and Telstra Setting are same
gNodeB | NRCellDU | rachPreambleFormat |  | High-Band: Format A3 is used. | Reference from PDU Setup
gNodeB | NRCellDU | cellRange | 1100 | In a future software package (in upgrade), the system will automatically limit the value of cellRange to 1100 m. | RAN 21.Q1.3 recommendation for NR High-Band
gNodeB | NRCellDU | csiRsPeriodicity | 40 | Units in slots. | RAN 21.Q1.3 recommendation for NR High-Band and Telstra Setting are same
gNodeB | NRCellDU | dl256QamEnabled | FALSE |  | Reference from PDU Setup
gNodeB | NRCellDU | dlMaxMuMimoLayers | 0 | Downlink MU-MIMO for Mid-Band TDD AAS and CSI-RS configuration: - csiRsConfig32P, csiRsControl32Ports is EIGHT_TWO_N1AZ or FOUR_FOUR or, - csiRsConfig16P, csiRsControl16Ports is EIGHT_ONE_N1AZ. | RAN 21.Q1.3 recommendation for NR High-Band and Telstra Setting are same
gNodeB | NRCellDU | drxInactivityTimer | 7 (INACTIVITYTIMER_8MS) |  | RAN 21.Q1.3 recommendation for NR High-Band and Telstra Setting are same
gNodeB | NRCellDU | drxLongCycle | 8 (LONGCYCLE_80MS) |  | RAN 21.Q1.3 recommendation for NR High-Band and Telstra Setting are same
gNodeB | NRCellDU | drxOnDurationTimer | 38 (ONDURATIONTIMER_8MS) | This MOM is mandatory to be set to a minimum of 6 ms in ESS. | RAN 21.Q1.3 recommendation for NR High-Band and Telstra Setting are same
gNodeB | NRCellDU | endcUlNrLowQualThresh | 17 | Setting can be optimized according to operator requirement. For High-Band, 14 dB is recommended for the 50 MHz bandwidth configuration and 17 dB is recommended for the 100 MHz bandwidth configuration. | RAN 21.Q1.3 recommendation for NR High-Band and Telstra Setting are same
gNodeB | NRCellDU | endcDlNrLowQualThresh | 5 | The setting can be optimized according to operator requirement. | Reference from Telstra Settings
gNodeB | NRCellDU | endcDlNrQualHyst | 5 | The setting can be optimized according to operator requirement. | Reference from Telstra Settings
gNodeB | NRCellDU | endcUlNrQualHyst | 6 | The setting can be optimized according to operator requirement. | RAN 21.Q1.3 recommendation for NR High-Band and Telstra Setting are same
gNodeB | NRCellDU | endcUlLegSwitchEnabled | TRUE |  | Reference from PDU Setup
gNodeB | NRCellDU | maxUeSpeed | 0 (UP_TO_10KMPH) | See the MOM description for more information. | Reference from PDU Setup
gNodeB | NRCellDU | pZeroNomPucch | -110 | If Uplink Carrier Aggregation is enabled, see CPI for the radio-specific setting. | Reference from PDU Setup
gNodeB | NRCellDU | pZeroNomPuschGrant | -106 | If Uplink Carrier Aggregationis enabled, see CPI for the radio-specific setting. The default value of the pZeroNomPuschGrant attribute (-100) could be recommended as a basic configuration. It is possible to lower the value using AAS radios with more antenna branches. | RAN 21.Q1.3 recommendation for NR High-Band and Telstra Setting are same
gNodeB | NRCellDU | qQualMin | -34 |  | Reference from PDU Setup
gNodeB | NRCellDU | qQualMinOffset | 1 |  | Reference from PDU Setup
gNodeB | NRCellDU | qRxLevMin | -128 | Further details in 5G Mobility and Traffic Management Guideline. | Reference from PDU Setup
gNodeB | NRCellDU | qRxLevMinOffset | 2 | Further details in 5G Mobility and Traffic Management Guideline. | Reference from PDU Setup
gNodeB | NRCellDU | ssbPeriodicity | 20 |  | RAN 21.Q1.3 recommendation for NR High-Band and Telstra Setting are same
gNodeB | NRCellDU | ssbOffset | 0 |  | Reference from Telstra Settings
gNodeB | NRCellDU | ssbDuration | 3 | High-Band: 4 ms allows for cells with 24 SSBs. For 12 SSB cells only, the 3 ms or the 4 ms value can be used. | Reference from Telstra Settings
gNodeB | NRCellDU | ssbSubCarrierSpacing | 120 |  | RAN 21.Q1.3 recommendation for NR High-Band and Telstra Setting are same
gNodeB | NRCellDU | subCarrierSpacing | 120 |  | RAN 21.Q1.3 recommendation for NR High-Band and Telstra Setting are same
gNodeB | NRCellDU | pdschStartPrbStrategy | 3 (RANDOM_START_WITHIN_BAND) | Minimum Inter-Cell Interference Scheduling is supported in ESS in three configurations. RANDOM_START_WITHIN_BAND is not supported in ESS. | RAN 21.Q1.3 recommendation for NR High-Band and Telstra Setting are same
gNodeB | NRCellDU | puschStartPrbStrategy | 3 (RANDOM_START_WITHIN_BAND) | Minimum Inter-Cell Interference Scheduling is supported in three ESS configurations. RANDOM_START_WITHIN_BAND is not supported in ESS. | RAN 21.Q1.3 recommendation for NR High-Band and Telstra Setting are same
gNodeB | NRCellDU | trsPowerBoosting | 0 | This MOM is mandatory to be set to 0 in ESS. | RAN 21.Q1.3 recommendation for NR High-Band and Telstra Setting are same
gNodeB | NRCellDU | trsPeriodicity | 20 | Units in ms. This MOM is mandatory to be set to 40 in ESS. | RAN 21.Q1.3 recommendation for NR High-Band and Telstra Setting are same
gNodeB | QciProfileEndcConfigExt | initialUplinkConf | 1 (SCG) | MCG:LTE, SCG:NR | Reference from Telstra Settings
gNodeB | NRCellDU | nrLteCoexistence | FALSE | Applicable only to Mid-Band TDD. Avoids interference between same frequency band TDD systems by validating that the selected NR TDD pattern can coexist with adjacent LTE TDD and adjusts the NR uplink timing to coexist with LTE. | RAN 21.Q1.3 recommendation for NR High-Band and Telstra Setting are same
gNodeB | NRCellDU | secondaryCellOnly | TRUE | true: Non-Standalone only false: Standalone + Non-Standalone Coexistence | RAN 21.Q1.3 recommendation for NR High-Band and Telstra Setting are same
gNodeB | NRCellDU | csiRsShiftingPrimary | 0 (DEACTIVATED) | Recommended to be activated in Mid-Band TDD (especially for eCPRI). In such cases, it works only when proper PCI planning is in place and physical Cell IDs are set in a way that the reuse pattern is PCI mod 6 (FDD is not supported). | RAN 21.Q1.3 recommendation for NR High-Band and Telstra Setting are same
gNodeB | NRCellDU | csiRsShiftingSecondary | 0 (DEACTIVATED) | Recommended to be activated in Mid-Band TDD (especially for eCPRI). In such cases, it works only when proper PCI planning is in place and physical Cell IDs are set in a way that the reuse pattern is PCI mod 6 (FDD is not supported). | RAN 21.Q1.3 recommendation for NR High-Band and Telstra Setting are same
gNodeB | NRCellDU | ulMaxMuMimoLayers | 0 |  | Reference from Telstra Settings
gNodeB | NRCellDU | pZeroUePuschOffset256Qam | 0 |  | RAN 21.Q1.3 recommendation for NR High-Band and Telstra Setting are same
gNodeB | NRCellDU | dftSOfdmPuschStartRsrpThresh | -156 | Threshold for whether UEs use the DFTS-OFDM or the CP-OFDM waveform. | Reference from Telstra Settings
gNodeB | GNBCUUPFunction | dlPdcpSpsTargetTimeLTE | 23 |  | Reference from Telstra Settings
gNodeB | GNBCUUPFunction | dlPdcpSpsTargetTimeNR | 25 |  | Reference from Telstra Settings
gNodeB | DataRadioBearer | tPollRetransmitDl | 40 |  | Reference from PDU Setup
gNodeB | NRCellDU | dftSOfdmPuschEnabled | false |  | Reference from Telstra Settings
gNodeB | NRCellDU | drxEnable | false |  | Reference from Telstra Settings
gNodeB | NRCellDU | trsResourceShifting | 0 (DEACTIVATED) |  | Reference from Telstra Settings
gNodeB | NRCellDU | bandListManual | 258 |  | Reference from Telstra Settings
gNodeB | AutoProvisioning | rbsConfigLevel | 4 (READY_FOR_SERVICE) |  | Reference from Telstra Settings
gNodeB | NRCellDU | tddSpecialSlotPattern | 0 (TDD_SPECIAL_SLOT_PATTERN_00) |  | Reference from Telstra Settings
gNodeB | NRCellDU | tddUlDlPattern | 2 (TDD_ULDL_PATTERN_02) |  | Reference from PDU Setup
gNodeB | NRCellDU | csiReportFormat | 0 (CQI_WB_PMI_WB) |  | Reference from Telstra Settings
gNodeB | NRCellDU | csiRsActivePortConfig | 0 (PORT_2) |  | Reference from Telstra Settings
gNodeB | NRCellDU | csiRsConfig32P_csiRsControl32Ports | 0 (OFF) |  | Reference from Telstra Settings. RAN 21.Q1.3 recommendation for NR High-Band and Telstra Setting are same
gNodeB | NRCellDU | csiRsConfig32P_i11Restriction |  |  | Reference from Telstra Settings
gNodeB | NRCellDU | csiRsConfig32P_i12Restriction |  |  | Reference from Telstra Settings
gNodeB | NRCellDU | csiRsConfig16P_csiRsControl16Ports | 0 (OFF) |  | Reference from Telstra Settings
gNodeB | NRCellDU | csiRsConfig16P_i11Restriction |  |  | Reference from Telstra Settings
gNodeB | NRCellDU | csiRsConfig16P_i12Restriction |  |  | Reference from Telstra Settings
gNodeB | NRCellDU | csiRsConfig8P_csiRsControl8Ports | 1 (FOUR_ONE_N1AZ) |  | Reference from Telstra Settings
gNodeB | NRCellDU | csiRsConfig8P_i11Restriction | FFFF |  | Reference from Telstra Settings
gNodeB | NRCellDU | csiRsConfig8P_i12Restriction |  |  | Reference from Telstra Settings
gNodeB | NRCellDU | csiRsConfig4P_csiRsControl4Ports | 1 (TWO_ONE) |  | Reference from Telstra Settings
gNodeB | NRCellDU | csiRsConfig4P_i11Restriction | FF |  | Reference from Telstra Settings
gNodeB | NRCellDU | csiRsConfig2P_csiRsControl2Ports | 1 (ON) |  | Reference from Telstra Settings
gNodeB | NRCellDU | csiRsConfig2P_aRestriction | 3F |  | Reference from Telstra Settings
gNodeB | GNBCUUPFunction | dcDLAggACtTime | 1 |  | Reference from Telstra Settings
gNodeB | GNBCUUPFunction | dcDLAggExpiryTimer | 100 |  | Reference from Telstra Settings
gNodeB | NRCellDU | endcUlLegSwitchEnabled | TRUE |  | Reference from PDU Setup

## 2.2.NR Feature
Feature Name | License Control MO | Value Package Name | Note
NR 8CC Downlink Carrier Aggregation High-Band | SystemFunctions=1,Lm=1,FeatureState=CXC4012315 | High Band Peak Rate Evolution | Reference from Telstra Settings . The simultaneous use of the LTE-NR Downlink Aggregation and the NR 8CC DL Carrier Agregation High-Band features adds additional load to the hardware and is not supported.
NR Uplink Carrier Aggregation High-Band | SystemFunctions=1,Lm=1,FeatureState=CXC4012376 | Peak Rate Evolution | Reference from Telstra Settings - High-Band only.
Dynamic Component Carrier Management | SystemFunctions=1,Lm=1,FeatureState=CXC4012353 | Peak Rate Evolution | Reference from Telstra Settings - High-Band only. Prerequisite of NR 8CC Downlink Carrier Aggregation High-Band
CPRI Compression | SystemFunctions=1,Lm=1,FeatureState=CXC4012051
LTE-NR Downlink Aggregation | SystemFunctions=1,Lm=1,FeatureState=CXC4012273 | Peak Rate Evolution | Reference from Telstra Settings
LTE-NR Uplink Aggregation | SystemFunctions=1,Lm=1,FeatureState=CXC4012375 | Peak Rate Evolution | Related of NR Uplink Carrier Aggregation High-Band
PTP Slave for Time and Phase Synchronization | SystemFunctions=1,Lm=1,FeatureState=CXC4040008 | NR Base Package | Madatory feature for SYNC
Virtual Routers | SystemFunctions=1,Lm=1,FeatureState=CXC4011823 | NR Base Package | Madatory feature for transport
10GE Port Capability | SystemFunctions=1,Lm=1,FeatureState=CXC4011838 | NR Base Package | Madatory feature for transport
Streaming of PM Events | SystemFunctions=1,Lm=1,FeatureState=CXC4012325 | NR Base Package | Reference from Telstra Settings - O&M function to reduce OPEX. See feature description entitled Streaming of PM Events.
Coverage-Optimized Uplink Transmission High-Band | SystemFunctions=1,Lm=1,FeatureState=CXC4012408 | Advanced Coverage Extension | Optional
Multiple GNSS Support | SystemFunctions=1,Lm=1,FeatureState=CXC4040019 | NR High-Band Base Package

## 2.3.NR SC
Name | SC | Value | Note
dlpdcpSpsMinWirelessBitRateAggNr | PP45 | 50 | It doesn't exist in Release Note 21.Q1.3
dlpdcpSpsMinWirelessBitRateAggLte | PP48 | 100 | It doesn't exist in Release Note 21.Q1.3
UL link adaptation is enabled | RP157 | 0 | It doesn't exist in Release Note 21.Q1.3
combination of ReTx and NewData in DL CA enabled | RP356 | 1 | It doesn't exist in Release Note 21.Q1.3
Turn off UL LA improvements | RP580 | 0 | It doesn't exist in Release Note 21.Q1.3
| RP841 | 750 | It doesn't exist in Release Note 21.Q1.3

## 3.1.LTE Parameter Basline
Node | MO Class Name | Parameter Name | Value - Viettel 5G mmWave 8CC Demo | Recommended Value Comment | Note
eNodeB | ReportConfigB1NR | b1ThresholdRsrp | -140 | This is the NR Standalone B1 threshold. EN-DC is configued in LTE using the ReportConfigB1Gutra MO. This value can be optimised further according to measured signals. Further details in the 5G Mobility and Traffic Management Guideline. | Reference from Telstra Settings
eNodeB | AntennaSubunit | customComChBeamfrmWtsAmplitude | 0 0 0 0 0 0 0 0 | The recommendation provides a stable polarization pattern of the antenna ports for common channel beamforming on non-AAS 4T and 8T radio units. For more information, see the user guide entitled Manage Radio Network NR. | Reference from Telstra Settings
eNodeB | ENodeBFunction::CarrierAggregationFunction | endcCaPolicy | 0 (LTE_PREFERRED) | Refer to the EN-DC Band Combination Coordination in the Master Nodesection of the Basic Intelligent Connectivity feature description. | Reference from PDU Setup
eNodeB | UeMeasControl | endcMeasRestartTime | -1 | For typical radio network environments, it is recommended to use the UeMeasControl.endcMeasRestartTime attribute with a range between 10 to 15 seconds. The optimal value can vary according to radio network environments. | Reference from Telstra Settings
| QciProfilePredefined | pdcpSNLength | 12 |  | Reference from Telstra Settings
| QciProfilePredefined | rlcSNLength | 10 |  | Reference from Telstra Settings
| QciProfilePredefined | pdcpSNLengthNr | 18 |  | Reference from PDU Setup
| EUtranCellFDD | primaryUpperLayerInd | 1 | SIB2 transmission, if configured for each LTE cell and each PLMN, can include theupperLayerIndication-rel15 information element. If the UE supports Upper LayerIndication, it displays a 5G icon. | Reference from Telstra Settings

## 3.2.LTE Feature
Feature Name | License Control MO | Value Package Name | Note
Basic Intelligent Connectivity | CXC4012218 | Intelligent Connectivity | Recommended Feature - The Basic Intelligent Connectivity feature is supported on all Baseband units supporting LTE. Refer to CPI for conflicting features. The Baisc Intelligent Connectivity feature is prerequistite for EN-DC.
PTP Slave for Time and Phase Synchronization (TN) | CXC4040008 |  | Madatory for enodeB sync
Dynamic SCell Selection for Carrier aggregation | CXC4011559 | Carrier Aggregation | The LTE carrier aggregation is supported on the Master Node in EN-DC with the activation of the Dynamic SCell Selection for Carrier Aggregation LTE feature.
Carrier Aggregation | CXC4011476 | Carrier Aggregation | Prerequisite of Dynamic SCell Selection for Carrier aggregation
Multiple GNSS Support | CXC4040019 | Time and Phase Synchronization | FAJ 121 4780
DualAntDlPerfPkg | CXC4010609 |  | Dual-Antenna Downlink Performance Package (LTEFDD/TDD)
QuadAntDlPerfPkg | CXC4011427 |  | 4x2 Quad Antenna Downlink (LTEFDD/TDD)
QuadAntDlPerfPkg4x4 | CXC4011667 |  | 4x4 Quad Antenna Downlink (LTEFDD/TDD)

## 3.3. LTE SC
Name | SC | Value | Note
UE cap check | 3758 | 1 | It doesn't exist in Release Note 21.Q1.3
disableMrdcCaBwCombination disable | 4282 | 0 | It doesn't exist in Release Note 21.Q1.3
enableX2PacketForwardingAtSnRelease | 4325 | 1 | It doesn't exist in Release Note 21.Q1.3
reportAllowedFeatureSetsList enabled | 4335 | 1 | It doesn't exist in Release Note 21.Q1.3
quêuErabSetupModifyDuringEndc queue | 4466 | 1 | It doesn't exist in Release Note 21.Q1.3
queueErabReleaseDuringEndc queue | 4467 | 1 | It doesn't exist in Release Note 21.Q1.3
queueUeContextModDuringEndc queue | 4468 | 1 | It doesn't exist in Release Note 21.Q1.3
queueLocReportCtrlDuringEndc queue | 4469 | 1 | It doesn't exist in Release Note 21.Q1.3
enableHigherOrderCCLteCAforEndcUe | 4539 | 1 | It doesn't exist in Release Note 21.Q1.3
endcAwareMfbilntraCellHo | 4585 | 1 | It doesn't exist in Release Note 21.Q1.3
disableMrdcCapUlBandClassCheck enabled | 4654 | 0 | It doesn't exist in Release Note 21.Q1.3
rachPreambleDetectionThresholdOffset2rx | 915 | 14 | It doesn't exist in Release Note 21.Q1.3

## 4.1.gNB.NRNetwork
gNodeB | NRNetworkId
gHIL2861 | 1

## 4.2.gNB.NRFrequency
gNodeB | nRFrequencyId | arfcnValueNRDl | smtcDuration | smtcOffset | smtcPeriodicity | smtcScs
gHIL2861 | 2056669-120-20-0-3 | 2056669 | 3 | 0 | 20 | 120
gHIL2861 | 2058335-120-20-0-3 | 2058335 | 3 | 0 | 20 | 120
gHIL2861 | 2060001-120-20-0-3 | 2060001 | 3 | 0 | 20 | 120
gHIL2861 | 2061667-120-20-0-3 | 2061667 | 3 | 0 | 20 | 120
gHIL2861 | 2063333-120-20-0-3 | 2063333 | 3 | 0 | 20 | 120
gHIL2861 | 2064999-120-20-0-3 | 2064999 | 3 | 0 | 20 | 120
gHIL2861 | 2066665-120-20-0-3 | 2066665 | 3 | 0 | 20 | 120
gHIL2861 | 2068331-120-20-0-3 | 2068331 | 3 | 0 | 20 | 120

## 4.3.gNB.NRFreqRelation
gNodeB | NRCellCU | NRFreqRelation | cellReselectionPriority | nRFrequencyRef | pMax | qOffsetFreq | qQualMin | qRxLevMin | sIntraSearchP | sIntraSearchQ | tReselectionNR | threshXHighP | threshXHighQ | threshXLowP | threshXLowQ | threshXLowQ
gHIL2861 | gHIL2861D1 | 2056669 | 7 | NRNetwork=1,NRFrequency=2056669-120-20-0-3 | 23 | 0 |  | -140 | 62 |  | 2 | 4 |  | 0
gHIL2861 | gHIL2861D1 | 2058335 | 7 | NRNetwork=1,NRFrequency=2058335-120-20-0-3 | 23 | 0 |  | -140 | 62 |  | 2 | 4 |  | 0
gHIL2861 | gHIL2861D1 | 2060001 | 7 | NRNetwork=1,NRFrequency=2060001-120-20-0-3 | 23 | 0 |  | -140 | 62 |  | 2 | 4 |  | 0
gHIL2861 | gHIL2861D1 | 2061667 | 7 | NRNetwork=1,NRFrequency=2061667-120-20-0-3 | 23 | 0 |  | -140 | 62 |  | 2 | 4 |  | 0
gHIL2861 | gHIL2861D1 | 2063333 | 7 | NRNetwork=1,NRFrequency=2063333-120-20-0-3 | 23 | 0 |  | -140 | 62 |  | 2 | 4 |  | 0
gHIL2861 | gHIL2861D1 | 2064999 | 7 | NRNetwork=1,NRFrequency=2064999-120-20-0-3 | 23 | 0 |  | -140 | 62 |  | 2 | 4 |  | 0
gHIL2861 | gHIL2861D1 | 2066665 | 7 | NRNetwork=1,NRFrequency=2066665-120-20-0-3 | 23 | 0 |  | -140 | 62 |  | 2 | 4 |  | 0
gHIL2861 | gHIL2861D1 | 2068331 | 7 | NRNetwork=1,NRFrequency=2068331-120-20-0-3 | 23 | 0 |  | -140 | 62 |  | 2 | 4 |  | 0
gHIL2861 | gHIL2861E1 | 2058335 | 7 | NRNetwork=1,NRFrequency=2058335-120-20-0-3 | 23 | 0 |  | -140 | 62 |  | 2 | 4 |  | 0
gHIL2861 | gHIL2861E1 | 2056669 | 7 | NRNetwork=1,NRFrequency=2056669-120-20-0-3 | 23 | 0 |  | -140 | 62 |  | 2 | 4 |  | 0
gHIL2861 | gHIL2861E1 | 2060001 | 7 | NRNetwork=1,NRFrequency=2060001-120-20-0-3 | 23 | 0 |  | -140 | 62 |  | 2 | 4 |  | 0
gHIL2861 | gHIL2861E1 | 2061667 | 7 | NRNetwork=1,NRFrequency=2061667-120-20-0-3 | 23 | 0 |  | -140 | 62 |  | 2 | 4 |  | 0
gHIL2861 | gHIL2861E1 | 2063333 | 7 | NRNetwork=1,NRFrequency=2063333-120-20-0-3 | 23 | 0 |  | -140 | 62 |  | 2 | 4 |  | 0
gHIL2861 | gHIL2861E1 | 2064999 | 7 | NRNetwork=1,NRFrequency=2064999-120-20-0-3 | 23 | 0 |  | -140 | 62 |  | 2 | 4 |  | 0
gHIL2861 | gHIL2861E1 | 2066665 | 7 | NRNetwork=1,NRFrequency=2066665-120-20-0-3 | 23 | 0 |  | -140 | 62 |  | 2 | 4 |  | 0
gHIL2861 | gHIL2861E1 | 2068331 | 7 | NRNetwork=1,NRFrequency=2068331-120-20-0-3 | 23 | 0 |  | -140 | 62 |  | 2 | 4 |  | 0
gHIL2861 | gHIL2861F1 | 2060001 | 7 | NRNetwork=1,NRFrequency=2060001-120-20-0-3 | 23 | 0 |  | -140 | 62 |  | 2 | 4 |  | 0
gHIL2861 | gHIL2861F1 | 2056669 | 7 | NRNetwork=1,NRFrequency=2056669-120-20-0-3 | 23 | 0 |  | -140 | 62 |  | 2 | 4 |  | 0
gHIL2861 | gHIL2861F1 | 2058335 | 7 | NRNetwork=1,NRFrequency=2058335-120-20-0-3 | 23 | 0 |  | -140 | 62 |  | 2 | 4 |  | 0
gHIL2861 | gHIL2861F1 | 2061667 | 7 | NRNetwork=1,NRFrequency=2061667-120-20-0-3 | 23 | 0 |  | -140 | 62 |  | 2 | 4 |  | 0
gHIL2861 | gHIL2861F1 | 2063333 | 7 | NRNetwork=1,NRFrequency=2063333-120-20-0-3 | 23 | 0 |  | -140 | 62 |  | 2 | 4 |  | 0
gHIL2861 | gHIL2861F1 | 2064999 | 7 | NRNetwork=1,NRFrequency=2064999-120-20-0-3 | 23 | 0 |  | -140 | 62 |  | 2 | 4 |  | 0
gHIL2861 | gHIL2861F1 | 2066665 | 7 | NRNetwork=1,NRFrequency=2066665-120-20-0-3 | 23 | 0 |  | -140 | 62 |  | 2 | 4 |  | 0
gHIL2861 | gHIL2861F1 | 2068331 | 7 | NRNetwork=1,NRFrequency=2068331-120-20-0-3 | 23 | 0 |  | -140 | 62 |  | 2 | 4 |  | 0
gHIL2861 | gHIL2861G1 | 2061667 | 7 | NRNetwork=1,NRFrequency=2061667-120-20-0-3 | 23 | 0 |  | -140 | 62 |  | 2 | 4 |  | 0
gHIL2861 | gHIL2861G1 | 2056669 | 7 | NRNetwork=1,NRFrequency=2056669-120-20-0-3 | 23 | 0 |  | -140 | 62 |  | 2 | 4 |  | 0
gHIL2861 | gHIL2861G1 | 2058335 | 7 | NRNetwork=1,NRFrequency=2058335-120-20-0-3 | 23 | 0 |  | -140 | 62 |  | 2 | 4 |  | 0
gHIL2861 | gHIL2861G1 | 2060001 | 7 | NRNetwork=1,NRFrequency=2060001-120-20-0-3 | 23 | 0 |  | -140 | 62 |  | 2 | 4 |  | 0
gHIL2861 | gHIL2861G1 | 2063333 | 7 | NRNetwork=1,NRFrequency=2063333-120-20-0-3 | 23 | 0 |  | -140 | 62 |  | 2 | 4 |  | 0
gHIL2861 | gHIL2861G1 | 2064999 | 7 | NRNetwork=1,NRFrequency=2064999-120-20-0-3 | 23 | 0 |  | -140 | 62 |  | 2 | 4 |  | 0
gHIL2861 | gHIL2861G1 | 2066665 | 7 | NRNetwork=1,NRFrequency=2066665-120-20-0-3 | 23 | 0 |  | -140 | 62 |  | 2 | 4 |  | 0
gHIL2861 | gHIL2861G1 | 2068331 | 7 | NRNetwork=1,NRFrequency=2068331-120-20-0-3 | 23 | 0 |  | -140 | 62 |  | 2 | 4 |  | 0
gHIL2861 | gHIL2861H1 | 2063333 | 7 | NRNetwork=1,NRFrequency=2063333-120-20-0-3 | 23 | 0 |  | -140 | 62 |  | 2 | 4 |  | 0
gHIL2861 | gHIL2861H1 | 2056669 | 7 | NRNetwork=1,NRFrequency=2056669-120-20-0-3 | 23 | 0 |  | -140 | 62 |  | 2 | 4 |  | 0
gHIL2861 | gHIL2861H1 | 2058335 | 7 | NRNetwork=1,NRFrequency=2058335-120-20-0-3 | 23 | 0 |  | -140 | 62 |  | 2 | 4 |  | 0
gHIL2861 | gHIL2861H1 | 2060001 | 7 | NRNetwork=1,NRFrequency=2060001-120-20-0-3 | 23 | 0 |  | -140 | 62 |  | 2 | 4 |  | 0
gHIL2861 | gHIL2861H1 | 2061667 | 7 | NRNetwork=1,NRFrequency=2061667-120-20-0-3 | 23 | 0 |  | -140 | 62 |  | 2 | 4 |  | 0
gHIL2861 | gHIL2861H1 | 2064999 | 7 | NRNetwork=1,NRFrequency=2064999-120-20-0-3 | 23 | 0 |  | -140 | 62 |  | 2 | 4 |  | 0
gHIL2861 | gHIL2861H1 | 2066665 | 7 | NRNetwork=1,NRFrequency=2066665-120-20-0-3 | 23 | 0 |  | -140 | 62 |  | 2 | 4 |  | 0
gHIL2861 | gHIL2861H1 | 2068331 | 7 | NRNetwork=1,NRFrequency=2068331-120-20-0-3 | 23 | 0 |  | -140 | 62 |  | 2 | 4 |  | 0
gHIL2861 | gHIL2861I1 | 2064999 | 7 | NRNetwork=1,NRFrequency=2064999-120-20-0-3 | 23 | 0 |  | -140 | 62 |  | 2 | 4 |  | 0
gHIL2861 | gHIL2861I1 | 2056669 | 7 | NRNetwork=1,NRFrequency=2056669-120-20-0-3 | 23 | 0 |  | -140 | 62 |  | 2 | 4 |  | 0
gHIL2861 | gHIL2861I1 | 2058335 | 7 | NRNetwork=1,NRFrequency=2058335-120-20-0-3 | 23 | 0 |  | -140 | 62 |  | 2 | 4 |  | 0
gHIL2861 | gHIL2861I1 | 2060001 | 7 | NRNetwork=1,NRFrequency=2060001-120-20-0-3 | 23 | 0 |  | -140 | 62 |  | 2 | 4 |  | 0
gHIL2861 | gHIL2861I1 | 2061667 | 7 | NRNetwork=1,NRFrequency=2061667-120-20-0-3 | 23 | 0 |  | -140 | 62 |  | 2 | 4 |  | 0
gHIL2861 | gHIL2861I1 | 2063333 | 7 | NRNetwork=1,NRFrequency=2063333-120-20-0-3 | 23 | 0 |  | -140 | 62 |  | 2 | 4 |  | 0
gHIL2861 | gHIL2861I1 | 2066665 | 7 | NRNetwork=1,NRFrequency=2066665-120-20-0-3 | 23 | 0 |  | -140 | 62 |  | 2 | 4 |  | 0
gHIL2861 | gHIL2861I1 | 2068331 | 7 | NRNetwork=1,NRFrequency=2068331-120-20-0-3 | 23 | 0 |  | -140 | 62 |  | 2 | 4 |  | 0
gHIL2861 | gHIL2861J1 | 2066665 | 7 | NRNetwork=1,NRFrequency=2066665-120-20-0-3 | 23 | 0 |  | -140 | 62 |  | 2 | 4 |  | 0
gHIL2861 | gHIL2861J1 | 2056669 | 7 | NRNetwork=1,NRFrequency=2056669-120-20-0-3 | 23 | 0 |  | -140 | 62 |  | 2 | 4 |  | 0
gHIL2861 | gHIL2861J1 | 2058335 | 7 | NRNetwork=1,NRFrequency=2058335-120-20-0-3 | 23 | 0 |  | -140 | 62 |  | 2 | 4 |  | 0
gHIL2861 | gHIL2861J1 | 2060001 | 7 | NRNetwork=1,NRFrequency=2060001-120-20-0-3 | 23 | 0 |  | -140 | 62 |  | 2 | 4 |  | 0
gHIL2861 | gHIL2861J1 | 2061667 | 7 | NRNetwork=1,NRFrequency=2061667-120-20-0-3 | 23 | 0 |  | -140 | 62 |  | 2 | 4 |  | 0
gHIL2861 | gHIL2861J1 | 2063333 | 7 | NRNetwork=1,NRFrequency=2063333-120-20-0-3 | 23 | 0 |  | -140 | 62 |  | 2 | 4 |  | 0
gHIL2861 | gHIL2861J1 | 2064999 | 7 | NRNetwork=1,NRFrequency=2064999-120-20-0-3 | 23 | 0 |  | -140 | 62 |  | 2 | 4 |  | 0
gHIL2861 | gHIL2861J1 | 2068331 | 7 | NRNetwork=1,NRFrequency=2068331-120-20-0-3 | 23 | 0 |  | -140 | 62 |  | 2 | 4 |  | 0
gHIL2861 | gHIL2861K1 | 2068331 | 7 | NRNetwork=1,NRFrequency=2068331-120-20-0-3 | 23 | 0 |  | -140 | 62 |  | 2 | 4 |  | 0
gHIL2861 | gHIL2861K1 | 2056669 | 7 | NRNetwork=1,NRFrequency=2056669-120-20-0-3 | 23 | 0 |  | -140 | 62 |  | 2 | 4 |  | 0
gHIL2861 | gHIL2861K1 | 2058335 | 7 | NRNetwork=1,NRFrequency=2058335-120-20-0-3 | 23 | 0 |  | -140 | 62 |  | 2 | 4 |  | 0
gHIL2861 | gHIL2861K1 | 2060001 | 7 | NRNetwork=1,NRFrequency=2060001-120-20-0-3 | 23 | 0 |  | -140 | 62 |  | 2 | 4 |  | 0
gHIL2861 | gHIL2861K1 | 2061667 | 7 | NRNetwork=1,NRFrequency=2061667-120-20-0-3 | 23 | 0 |  | -140 | 62 |  | 2 | 4 |  | 0
gHIL2861 | gHIL2861K1 | 2063333 | 7 | NRNetwork=1,NRFrequency=2063333-120-20-0-3 | 23 | 0 |  | -140 | 62 |  | 2 | 4 |  | 0
gHIL2861 | gHIL2861K1 | 2064999 | 7 | NRNetwork=1,NRFrequency=2064999-120-20-0-3 | 23 | 0 |  | -140 | 62 |  | 2 | 4 |  | 0
gHIL2861 | gHIL2861K1 | 2066665 | 7 | NRNetwork=1,NRFrequency=2066665-120-20-0-3 | 23 | 0 |  | -140 | 62 |  | 2 | 4 |  | 0

## 4.3.gNB.ExternalGNBCUCPFunction
gNodeB | NRNetwork | externalGNBCUCPFunction | gNBId | gNBIdLength | pLMNId_mcc | pLMNId_mnc | note
Note on E1: add them colum

## 4.3.gNB.ExternalNRCellCU
gNodeB | NRNetwork | externalGNBCUCPFunction | ExternalNRCellCU | nRFrequencyRef | cellLocalId | nRPCI | nRTAC | pLMNId_mcc | pLMNId_mnc | note

## 4.4.gNB.NRCellRelation
ID | Source_Cell | Target_Cell | Target_gNodeB | gNodeB | NRCellCUId | NRFreqRelation | cellIndividualOffsetNR | coverageIndicator | includeInSIB | isHoAllowed | isRemoveAllowed | nRCellRef | nRCellRelationId | nRFreqRelationRef | sCellCandidate | nRCellRef | nRFreqRelationRef
gHIL2861D1_gHIL2861E1 | gHIL2861D1 | gHIL2861E1 | gHIL2861 | gHIL2861 | gHIL2861D1 | 2058335 | 0 | 2 | TRUE | TRUE | FALSE | NRCellCU=gHIL2861E1 | gHIL2861E1 | NRCellCU=gHIL2861D1,NRFreqRelation=2058335 | 1 | NRCellCU= | ,NRFreqRelation=
gHIL2861D1_gHIL2861F1 | gHIL2861D1 | gHIL2861F1 | gHIL2861 | gHIL2861 | gHIL2861D1 | 2060001 | 0 | 2 | TRUE | TRUE | FALSE | NRCellCU=gHIL2861F1 | gHIL2861F1 | NRCellCU=gHIL2861D1,NRFreqRelation=2060001 | 1 | NRCellCU= | ,NRFreqRelation=
gHIL2861D1_gHIL2861G1 | gHIL2861D1 | gHIL2861G1 | gHIL2861 | gHIL2861 | gHIL2861D1 | 2061667 | 0 | 2 | TRUE | TRUE | FALSE | NRCellCU=gHIL2861G1 | gHIL2861G1 | NRCellCU=gHIL2861D1,NRFreqRelation=2061667 | 1 | NRCellCU= | ,NRFreqRelation=
gHIL2861D1_gHIL2861H1 | gHIL2861D1 | gHIL2861H1 | gHIL2861 | gHIL2861 | gHIL2861D1 | 2063333 | 0 | 2 | TRUE | TRUE | FALSE | NRCellCU=gHIL2861H1 | gHIL2861H1 | NRCellCU=gHIL2861D1,NRFreqRelation=2063333 | 1 | NRCellCU= | ,NRFreqRelation=
gHIL2861D1_gHIL2861I1 | gHIL2861D1 | gHIL2861I1 | gHIL2861 | gHIL2861 | gHIL2861D1 | 2064999 | 0 | 2 | TRUE | TRUE | FALSE | NRCellCU=gHIL2861I1 | gHIL2861I1 | NRCellCU=gHIL2861D1,NRFreqRelation=2064999 | 1 | NRCellCU= | ,NRFreqRelation=
gHIL2861D1_gHIL2861J1 | gHIL2861D1 | gHIL2861J1 | gHIL2861 | gHIL2861 | gHIL2861D1 | 2066665 | 0 | 2 | TRUE | TRUE | FALSE | NRCellCU=gHIL2861J1 | gHIL2861J1 | NRCellCU=gHIL2861D1,NRFreqRelation=2066665 | 1 | NRCellCU= | ,NRFreqRelation=
gHIL2861D1_gHIL2861K1 | gHIL2861D1 | gHIL2861K1 | gHIL2861 | gHIL2861 | gHIL2861D1 | 2068331 | 0 | 2 | TRUE | TRUE | FALSE | NRCellCU=gHIL2861K1 | gHIL2861K1 | NRCellCU=gHIL2861D1,NRFreqRelation=2068331 | 1 | NRCellCU= | ,NRFreqRelation=
gHIL2861E1_gHIL2861D1 | gHIL2861E1 | gHIL2861D1 | gHIL2861 | gHIL2861 | gHIL2861E1 | 2056669 | 0 | 2 | TRUE | TRUE | FALSE | NRCellCU=gHIL2861D1 | gHIL2861D1 | NRCellCU=gHIL2861E1,NRFreqRelation=2056669 | 1 | NRCellCU= | ,NRFreqRelation=
gHIL2861E1_gHIL2861F1 | gHIL2861E1 | gHIL2861F1 | gHIL2861 | gHIL2861 | gHIL2861E1 | 2060001 | 0 | 2 | TRUE | TRUE | FALSE | NRCellCU=gHIL2861F1 | gHIL2861F1 | NRCellCU=gHIL2861E1,NRFreqRelation=2060001 | 1 | NRCellCU= | ,NRFreqRelation=
gHIL2861E1_gHIL2861G1 | gHIL2861E1 | gHIL2861G1 | gHIL2861 | gHIL2861 | gHIL2861E1 | 2061667 | 0 | 2 | TRUE | TRUE | FALSE | NRCellCU=gHIL2861G1 | gHIL2861G1 | NRCellCU=gHIL2861E1,NRFreqRelation=2061667 | 1 | NRCellCU= | ,NRFreqRelation=
gHIL2861E1_gHIL2861H1 | gHIL2861E1 | gHIL2861H1 | gHIL2861 | gHIL2861 | gHIL2861E1 | 2063333 | 0 | 2 | TRUE | TRUE | FALSE | NRCellCU=gHIL2861H1 | gHIL2861H1 | NRCellCU=gHIL2861E1,NRFreqRelation=2063333 | 1 | NRCellCU= | ,NRFreqRelation=
gHIL2861E1_gHIL2861I1 | gHIL2861E1 | gHIL2861I1 | gHIL2861 | gHIL2861 | gHIL2861E1 | 2064999 | 0 | 2 | TRUE | TRUE | FALSE | NRCellCU=gHIL2861I1 | gHIL2861I1 | NRCellCU=gHIL2861E1,NRFreqRelation=2064999 | 1 | NRCellCU= | ,NRFreqRelation=
gHIL2861E1_gHIL2861J1 | gHIL2861E1 | gHIL2861J1 | gHIL2861 | gHIL2861 | gHIL2861E1 | 2066665 | 0 | 2 | TRUE | TRUE | FALSE | NRCellCU=gHIL2861J1 | gHIL2861J1 | NRCellCU=gHIL2861E1,NRFreqRelation=2066665 | 1 | NRCellCU= | ,NRFreqRelation=
gHIL2861E1_gHIL2861K1 | gHIL2861E1 | gHIL2861K1 | gHIL2861 | gHIL2861 | gHIL2861E1 | 2068331 | 0 | 2 | TRUE | TRUE | FALSE | NRCellCU=gHIL2861K1 | gHIL2861K1 | NRCellCU=gHIL2861E1,NRFreqRelation=2068331 | 1 | NRCellCU= | ,NRFreqRelation=
gHIL2861F1_gHIL2861D1 | gHIL2861F1 | gHIL2861D1 | gHIL2861 | gHIL2861 | gHIL2861F1 | 2056669 | 0 | 2 | TRUE | TRUE | FALSE | NRCellCU=gHIL2861D1 | gHIL2861D1 | NRCellCU=gHIL2861F1,NRFreqRelation=2056669 | 1 | NRCellCU= | ,NRFreqRelation=
gHIL2861F1_gHIL2861E1 | gHIL2861F1 | gHIL2861E1 | gHIL2861 | gHIL2861 | gHIL2861F1 | 2058335 | 0 | 2 | TRUE | TRUE | FALSE | NRCellCU=gHIL2861E1 | gHIL2861E1 | NRCellCU=gHIL2861F1,NRFreqRelation=2058335 | 1 | NRCellCU= | ,NRFreqRelation=
gHIL2861F1_gHIL2861G1 | gHIL2861F1 | gHIL2861G1 | gHIL2861 | gHIL2861 | gHIL2861F1 | 2061667 | 0 | 2 | TRUE | TRUE | FALSE | NRCellCU=gHIL2861G1 | gHIL2861G1 | NRCellCU=gHIL2861F1,NRFreqRelation=2061667 | 1 | NRCellCU= | ,NRFreqRelation=
gHIL2861F1_gHIL2861H1 | gHIL2861F1 | gHIL2861H1 | gHIL2861 | gHIL2861 | gHIL2861F1 | 2063333 | 0 | 2 | TRUE | TRUE | FALSE | NRCellCU=gHIL2861H1 | gHIL2861H1 | NRCellCU=gHIL2861F1,NRFreqRelation=2063333 | 1 | NRCellCU= | ,NRFreqRelation=
gHIL2861F1_gHIL2861I1 | gHIL2861F1 | gHIL2861I1 | gHIL2861 | gHIL2861 | gHIL2861F1 | 2064999 | 0 | 2 | TRUE | TRUE | FALSE | NRCellCU=gHIL2861I1 | gHIL2861I1 | NRCellCU=gHIL2861F1,NRFreqRelation=2064999 | 1 | NRCellCU= | ,NRFreqRelation=
gHIL2861F1_gHIL2861J1 | gHIL2861F1 | gHIL2861J1 | gHIL2861 | gHIL2861 | gHIL2861F1 | 2066665 | 0 | 2 | TRUE | TRUE | FALSE | NRCellCU=gHIL2861J1 | gHIL2861J1 | NRCellCU=gHIL2861F1,NRFreqRelation=2066665 | 1 | NRCellCU= | ,NRFreqRelation=
gHIL2861F1_gHIL2861K1 | gHIL2861F1 | gHIL2861K1 | gHIL2861 | gHIL2861 | gHIL2861F1 | 2068331 | 0 | 2 | TRUE | TRUE | FALSE | NRCellCU=gHIL2861K1 | gHIL2861K1 | NRCellCU=gHIL2861F1,NRFreqRelation=2068331 | 1 | NRCellCU= | ,NRFreqRelation=
gHIL2861G1_gHIL2861D1 | gHIL2861G1 | gHIL2861D1 | gHIL2861 | gHIL2861 | gHIL2861G1 | 2056669 | 0 | 2 | TRUE | TRUE | FALSE | NRCellCU=gHIL2861D1 | gHIL2861D1 | NRCellCU=gHIL2861G1,NRFreqRelation=2056669 | 1 | NRCellCU= | ,NRFreqRelation=
gHIL2861G1_gHIL2861E1 | gHIL2861G1 | gHIL2861E1 | gHIL2861 | gHIL2861 | gHIL2861G1 | 2058335 | 0 | 2 | TRUE | TRUE | FALSE | NRCellCU=gHIL2861E1 | gHIL2861E1 | NRCellCU=gHIL2861G1,NRFreqRelation=2058335 | 1 | NRCellCU= | ,NRFreqRelation=
gHIL2861G1_gHIL2861F1 | gHIL2861G1 | gHIL2861F1 | gHIL2861 | gHIL2861 | gHIL2861G1 | 2060001 | 0 | 2 | TRUE | TRUE | FALSE | NRCellCU=gHIL2861F1 | gHIL2861F1 | NRCellCU=gHIL2861G1,NRFreqRelation=2060001 | 1 | NRCellCU= | ,NRFreqRelation=
gHIL2861G1_gHIL2861H1 | gHIL2861G1 | gHIL2861H1 | gHIL2861 | gHIL2861 | gHIL2861G1 | 2063333 | 0 | 2 | TRUE | TRUE | FALSE | NRCellCU=gHIL2861H1 | gHIL2861H1 | NRCellCU=gHIL2861G1,NRFreqRelation=2063333 | 1 | NRCellCU= | ,NRFreqRelation=
gHIL2861G1_gHIL2861I1 | gHIL2861G1 | gHIL2861I1 | gHIL2861 | gHIL2861 | gHIL2861G1 | 2064999 | 0 | 2 | TRUE | TRUE | FALSE | NRCellCU=gHIL2861I1 | gHIL2861I1 | NRCellCU=gHIL2861G1,NRFreqRelation=2064999 | 1 | NRCellCU= | ,NRFreqRelation=
gHIL2861G1_gHIL2861J1 | gHIL2861G1 | gHIL2861J1 | gHIL2861 | gHIL2861 | gHIL2861G1 | 2066665 | 0 | 2 | TRUE | TRUE | FALSE | NRCellCU=gHIL2861J1 | gHIL2861J1 | NRCellCU=gHIL2861G1,NRFreqRelation=2066665 | 1 | NRCellCU= | ,NRFreqRelation=
gHIL2861G1_gHIL2861K1 | gHIL2861G1 | gHIL2861K1 | gHIL2861 | gHIL2861 | gHIL2861G1 | 2068331 | 0 | 2 | TRUE | TRUE | FALSE | NRCellCU=gHIL2861K1 | gHIL2861K1 | NRCellCU=gHIL2861G1,NRFreqRelation=2068331 | 1 | NRCellCU= | ,NRFreqRelation=
gHIL2861H1_gHIL2861D1 | gHIL2861H1 | gHIL2861D1 | gHIL2861 | gHIL2861 | gHIL2861H1 | 2056669 | 0 | 2 | TRUE | TRUE | FALSE | NRCellCU=gHIL2861D1 | gHIL2861D1 | NRCellCU=gHIL2861H1,NRFreqRelation=2056669 | 1 | NRCellCU= | ,NRFreqRelation=
gHIL2861H1_gHIL2861E1 | gHIL2861H1 | gHIL2861E1 | gHIL2861 | gHIL2861 | gHIL2861H1 | 2058335 | 0 | 2 | TRUE | TRUE | FALSE | NRCellCU=gHIL2861E1 | gHIL2861E1 | NRCellCU=gHIL2861H1,NRFreqRelation=2058335 | 1 | NRCellCU= | ,NRFreqRelation=
gHIL2861H1_gHIL2861F1 | gHIL2861H1 | gHIL2861F1 | gHIL2861 | gHIL2861 | gHIL2861H1 | 2060001 | 0 | 2 | TRUE | TRUE | FALSE | NRCellCU=gHIL2861F1 | gHIL2861F1 | NRCellCU=gHIL2861H1,NRFreqRelation=2060001 | 1 | NRCellCU= | ,NRFreqRelation=
gHIL2861H1_gHIL2861G1 | gHIL2861H1 | gHIL2861G1 | gHIL2861 | gHIL2861 | gHIL2861H1 | 2061667 | 0 | 2 | TRUE | TRUE | FALSE | NRCellCU=gHIL2861G1 | gHIL2861G1 | NRCellCU=gHIL2861H1,NRFreqRelation=2061667 | 1 | NRCellCU= | ,NRFreqRelation=
gHIL2861H1_gHIL2861I1 | gHIL2861H1 | gHIL2861I1 | gHIL2861 | gHIL2861 | gHIL2861H1 | 2064999 | 0 | 2 | TRUE | TRUE | FALSE | NRCellCU=gHIL2861I1 | gHIL2861I1 | NRCellCU=gHIL2861H1,NRFreqRelation=2064999 | 1 | NRCellCU= | ,NRFreqRelation=
gHIL2861H1_gHIL2861J1 | gHIL2861H1 | gHIL2861J1 | gHIL2861 | gHIL2861 | gHIL2861H1 | 2066665 | 0 | 2 | TRUE | TRUE | FALSE | NRCellCU=gHIL2861J1 | gHIL2861J1 | NRCellCU=gHIL2861H1,NRFreqRelation=2066665 | 1 | NRCellCU= | ,NRFreqRelation=
gHIL2861H1_gHIL2861K1 | gHIL2861H1 | gHIL2861K1 | gHIL2861 | gHIL2861 | gHIL2861H1 | 2068331 | 0 | 2 | TRUE | TRUE | FALSE | NRCellCU=gHIL2861K1 | gHIL2861K1 | NRCellCU=gHIL2861H1,NRFreqRelation=2068331 | 1 | NRCellCU= | ,NRFreqRelation=
gHIL2861I1_gHIL2861D1 | gHIL2861I1 | gHIL2861D1 | gHIL2861 | gHIL2861 | gHIL2861I1 | 2056669 | 0 | 2 | TRUE | TRUE | FALSE | NRCellCU=gHIL2861D1 | gHIL2861D1 | NRCellCU=gHIL2861I1,NRFreqRelation=2056669 | 1 | NRCellCU= | ,NRFreqRelation=
gHIL2861I1_gHIL2861E1 | gHIL2861I1 | gHIL2861E1 | gHIL2861 | gHIL2861 | gHIL2861I1 | 2058335 | 0 | 2 | TRUE | TRUE | FALSE | NRCellCU=gHIL2861E1 | gHIL2861E1 | NRCellCU=gHIL2861I1,NRFreqRelation=2058335 | 1 | NRCellCU= | ,NRFreqRelation=
gHIL2861I1_gHIL2861F1 | gHIL2861I1 | gHIL2861F1 | gHIL2861 | gHIL2861 | gHIL2861I1 | 2060001 | 0 | 2 | TRUE | TRUE | FALSE | NRCellCU=gHIL2861F1 | gHIL2861F1 | NRCellCU=gHIL2861I1,NRFreqRelation=2060001 | 1 | NRCellCU= | ,NRFreqRelation=
gHIL2861I1_gHIL2861G1 | gHIL2861I1 | gHIL2861G1 | gHIL2861 | gHIL2861 | gHIL2861I1 | 2061667 | 0 | 2 | TRUE | TRUE | FALSE | NRCellCU=gHIL2861G1 | gHIL2861G1 | NRCellCU=gHIL2861I1,NRFreqRelation=2061667 | 1 | NRCellCU= | ,NRFreqRelation=
gHIL2861I1_gHIL2861H1 | gHIL2861I1 | gHIL2861H1 | gHIL2861 | gHIL2861 | gHIL2861I1 | 2063333 | 0 | 2 | TRUE | TRUE | FALSE | NRCellCU=gHIL2861H1 | gHIL2861H1 | NRCellCU=gHIL2861I1,NRFreqRelation=2063333 | 1 | NRCellCU= | ,NRFreqRelation=
gHIL2861I1_gHIL2861J1 | gHIL2861I1 | gHIL2861J1 | gHIL2861 | gHIL2861 | gHIL2861I1 | 2066665 | 0 | 2 | TRUE | TRUE | FALSE | NRCellCU=gHIL2861J1 | gHIL2861J1 | NRCellCU=gHIL2861I1,NRFreqRelation=2066665 | 1 | NRCellCU= | ,NRFreqRelation=
gHIL2861I1_gHIL2861K1 | gHIL2861I1 | gHIL2861K1 | gHIL2861 | gHIL2861 | gHIL2861I1 | 2068331 | 0 | 2 | TRUE | TRUE | FALSE | NRCellCU=gHIL2861K1 | gHIL2861K1 | NRCellCU=gHIL2861I1,NRFreqRelation=2068331 | 1 | NRCellCU= | ,NRFreqRelation=
gHIL2861J1_gHIL2861D1 | gHIL2861J1 | gHIL2861D1 | gHIL2861 | gHIL2861 | gHIL2861J1 | 2056669 | 0 | 2 | TRUE | TRUE | FALSE | NRCellCU=gHIL2861D1 | gHIL2861D1 | NRCellCU=gHIL2861J1,NRFreqRelation=2056669 | 1 | NRCellCU= | ,NRFreqRelation=
gHIL2861J1_gHIL2861E1 | gHIL2861J1 | gHIL2861E1 | gHIL2861 | gHIL2861 | gHIL2861J1 | 2058335 | 0 | 2 | TRUE | TRUE | FALSE | NRCellCU=gHIL2861E1 | gHIL2861E1 | NRCellCU=gHIL2861J1,NRFreqRelation=2058335 | 1 | NRCellCU= | ,NRFreqRelation=
gHIL2861J1_gHIL2861F1 | gHIL2861J1 | gHIL2861F1 | gHIL2861 | gHIL2861 | gHIL2861J1 | 2060001 | 0 | 2 | TRUE | TRUE | FALSE | NRCellCU=gHIL2861F1 | gHIL2861F1 | NRCellCU=gHIL2861J1,NRFreqRelation=2060001 | 1 | NRCellCU= | ,NRFreqRelation=
gHIL2861J1_gHIL2861G1 | gHIL2861J1 | gHIL2861G1 | gHIL2861 | gHIL2861 | gHIL2861J1 | 2061667 | 0 | 2 | TRUE | TRUE | FALSE | NRCellCU=gHIL2861G1 | gHIL2861G1 | NRCellCU=gHIL2861J1,NRFreqRelation=2061667 | 1 | NRCellCU= | ,NRFreqRelation=
gHIL2861J1_gHIL2861H1 | gHIL2861J1 | gHIL2861H1 | gHIL2861 | gHIL2861 | gHIL2861J1 | 2063333 | 0 | 2 | TRUE | TRUE | FALSE | NRCellCU=gHIL2861H1 | gHIL2861H1 | NRCellCU=gHIL2861J1,NRFreqRelation=2063333 | 1 | NRCellCU= | ,NRFreqRelation=
gHIL2861J1_gHIL2861I1 | gHIL2861J1 | gHIL2861I1 | gHIL2861 | gHIL2861 | gHIL2861J1 | 2064999 | 0 | 2 | TRUE | TRUE | FALSE | NRCellCU=gHIL2861I1 | gHIL2861I1 | NRCellCU=gHIL2861J1,NRFreqRelation=2064999 | 1 | NRCellCU= | ,NRFreqRelation=
gHIL2861J1_gHIL2861K1 | gHIL2861J1 | gHIL2861K1 | gHIL2861 | gHIL2861 | gHIL2861J1 | 2068331 | 0 | 2 | TRUE | TRUE | FALSE | NRCellCU=gHIL2861K1 | gHIL2861K1 | NRCellCU=gHIL2861J1,NRFreqRelation=2068331 | 1 | NRCellCU= | ,NRFreqRelation=
gHIL2861K1_gHIL2861D1 | gHIL2861K1 | gHIL2861D1 | gHIL2861 | gHIL2861 | gHIL2861K1 | 2056669 | 0 | 2 | TRUE | TRUE | FALSE | NRCellCU=gHIL2861D1 | gHIL2861D1 | NRCellCU=gHIL2861K1,NRFreqRelation=2056669 | 1 | NRCellCU= | ,NRFreqRelation=
gHIL2861K1_gHIL2861E1 | gHIL2861K1 | gHIL2861E1 | gHIL2861 | gHIL2861 | gHIL2861K1 | 2058335 | 0 | 2 | TRUE | TRUE | FALSE | NRCellCU=gHIL2861E1 | gHIL2861E1 | NRCellCU=gHIL2861K1,NRFreqRelation=2058335 | 1 | NRCellCU= | ,NRFreqRelation=
gHIL2861K1_gHIL2861F1 | gHIL2861K1 | gHIL2861F1 | gHIL2861 | gHIL2861 | gHIL2861K1 | 2060001 | 0 | 2 | TRUE | TRUE | FALSE | NRCellCU=gHIL2861F1 | gHIL2861F1 | NRCellCU=gHIL2861K1,NRFreqRelation=2060001 | 1 | NRCellCU= | ,NRFreqRelation=
gHIL2861K1_gHIL2861G1 | gHIL2861K1 | gHIL2861G1 | gHIL2861 | gHIL2861 | gHIL2861K1 | 2061667 | 0 | 2 | TRUE | TRUE | FALSE | NRCellCU=gHIL2861G1 | gHIL2861G1 | NRCellCU=gHIL2861K1,NRFreqRelation=2061667 | 1 | NRCellCU= | ,NRFreqRelation=
gHIL2861K1_gHIL2861H1 | gHIL2861K1 | gHIL2861H1 | gHIL2861 | gHIL2861 | gHIL2861K1 | 2063333 | 0 | 2 | TRUE | TRUE | FALSE | NRCellCU=gHIL2861H1 | gHIL2861H1 | NRCellCU=gHIL2861K1,NRFreqRelation=2063333 | 1 | NRCellCU= | ,NRFreqRelation=
gHIL2861K1_gHIL2861I1 | gHIL2861K1 | gHIL2861I1 | gHIL2861 | gHIL2861 | gHIL2861K1 | 2064999 | 0 | 2 | TRUE | TRUE | FALSE | NRCellCU=gHIL2861I1 | gHIL2861I1 | NRCellCU=gHIL2861K1,NRFreqRelation=2064999 | 1 | NRCellCU= | ,NRFreqRelation=
gHIL2861K1_gHIL2861J1 | gHIL2861K1 | gHIL2861J1 | gHIL2861 | gHIL2861 | gHIL2861K1 | 2066665 | 0 | 2 | TRUE | TRUE | FALSE | NRCellCU=gHIL2861J1 | gHIL2861J1 | NRCellCU=gHIL2861K1,NRFreqRelation=2066665 | 1 | NRCellCU= | ,NRFreqRelation=

## 5.1.eNB.GUtraNetwork
eNodeB | GUtraNetworkId
eHIL2861B | 1

## 5.2.eNB.ExternalGNodeBFunction
eNodeB | GUtraNetwork | ExternalGNodeBFunction | gNodeBId | gNodeBIdLength | gNodeBPlm_mcc | gNodeBPlm_mnc | gNodeBPlm_mncLength | termPointToGNB | ipAddress | note
eHIL2861B | 1 | gHIL2861 | 2928612 | 26 | 452 | 4 | 2 | 1

## 5.3eNB.TermPointToGNB
eNodeB | GUtraNetworkId | ExternalGNodeBFunctionId | termPointToGNBId | ipAddress
eHIL2861B | 1 | gHIL2861 | 1

## 5.4.eNB.GUtranSyncSignalFreq
eNodeB | GUtraNetwork | gUtranSyncSignalFrequency | arfcn | band | smtcDuration | smtcOffset | smtcPeriodicity | smtcScs
eHIL2861B | 1 | 2056669-120-20-0-3 | 2056669 | 258 | 3 | 0 | 20 | 120
eHIL2861B | 1 | 2058335-120-20-0-3 | 2058335 | 258 | 3 | 0 | 20 | 120
eHIL2861B | 1 | 2060001-120-20-0-3 | 2060001 | 258 | 3 | 0 | 20 | 120
eHIL2861B | 1 | 2061667-120-20-0-3 | 2061667 | 258 | 3 | 0 | 20 | 120
eHIL2861B | 1 | 2063333-120-20-0-3 | 2063333 | 258 | 3 | 0 | 20 | 120
eHIL2861B | 1 | 2064999-120-20-0-3 | 2064999 | 258 | 3 | 0 | 20 | 120
eHIL2861B | 1 | 2066665-120-20-0-3 | 2066665 | 258 | 3 | 0 | 20 | 120
eHIL2861B | 1 | 2068331-120-20-0-3 | 2068331 | 258 | 3 | 0 | 20 | 120

## 5.5.eNB.GUtranFreqRelation
eNodeB | EUtranCellFDD | GUtranFreqRelation | gUtranSyncSignalFrequencyRef | anrMeasOn | b1ThrRsrpFreqOffset | b1ThrRsrqFreqOffset | cellReselectionPriority | connectedModeMobilityPrio | endcB1MeasPriority | pMaxNR | qOffsetFreq | qQualMin | qRxLevMin | threshXHigh | threshXHighQ | threshXLow | threshXLowQ
eHIL2861B | eHIL28614 | 2056669 | GUtraNetwork=1,GUtranSyncSignalFrequency=2056669-120-20-0-3 | true | 0 | 0 | 2 | 6 | 3 | 33 | 0 | 0 | -140 | 4 | 0 | 0 | 0
eHIL2861B | eHIL28614 | 2058335 | GUtraNetwork=1,GUtranSyncSignalFrequency=2058335-120-20-0-3 | true | 0 | 0 | 2 | 6 | 3 | 33 | 0 | 0 | -140 | 4 | 0 | 0 | 0
eHIL2861B | eHIL28614 | 2060001 | GUtraNetwork=1,GUtranSyncSignalFrequency=2060001-120-20-0-3 | true | 0 | 0 | 2 | 6 | 3 | 33 | 0 | 0 | -140 | 4 | 0 | 0 | 0
eHIL2861B | eHIL28614 | 2061667 | GUtraNetwork=1,GUtranSyncSignalFrequency=2061667-120-20-0-3 | true | 0 | 0 | 2 | 6 | 3 | 33 | 0 | 0 | -140 | 4 | 0 | 0 | 0
eHIL2861B | eHIL28614 | 2063333 | GUtraNetwork=1,GUtranSyncSignalFrequency=2063333-120-20-0-3 | true | 0 | 0 | 2 | 6 | 3 | 33 | 0 | 0 | -140 | 4 | 0 | 0 | 0
eHIL2861B | eHIL28614 | 2064999 | GUtraNetwork=1,GUtranSyncSignalFrequency=2064999-120-20-0-3 | true | 0 | 0 | 2 | 6 | 3 | 33 | 0 | 0 | -140 | 4 | 0 | 0 | 0
eHIL2861B | eHIL28614 | 2066665 | GUtraNetwork=1,GUtranSyncSignalFrequency=2066665-120-20-0-3 | true | 0 | 0 | 2 | 6 | 3 | 33 | 0 | 0 | -140 | 4 | 0 | 0 | 0
eHIL2861B | eHIL28614 | 2068331 | GUtraNetwork=1,GUtranSyncSignalFrequency=2068331-120-20-0-3 | true | 0 | 0 | 2 | 6 | 3 | 33 | 0 | 0 | -140 | 4 | 0 | 0 | 0
eHIL2861B | eHIL28615 | 2056669 | GUtraNetwork=1,GUtranSyncSignalFrequency=2056669-120-20-0-3 | true | 0 | 0 | 2 | 6 | 3 | 33 | 0 | 0 | -140 | 4 | 0 | 0 | 0
eHIL2861B | eHIL28615 | 2058335 | GUtraNetwork=1,GUtranSyncSignalFrequency=2058335-120-20-0-3 | true | 0 | 0 | 2 | 6 | 3 | 33 | 0 | 0 | -140 | 4 | 0 | 0 | 0
eHIL2861B | eHIL28615 | 2060001 | GUtraNetwork=1,GUtranSyncSignalFrequency=2060001-120-20-0-3 | true | 0 | 0 | 2 | 6 | 3 | 33 | 0 | 0 | -140 | 4 | 0 | 0 | 0
eHIL2861B | eHIL28615 | 2061667 | GUtraNetwork=1,GUtranSyncSignalFrequency=2061667-120-20-0-3 | true | 0 | 0 | 2 | 6 | 3 | 33 | 0 | 0 | -140 | 4 | 0 | 0 | 0
eHIL2861B | eHIL28615 | 2063333 | GUtraNetwork=1,GUtranSyncSignalFrequency=2063333-120-20-0-3 | true | 0 | 0 | 2 | 6 | 3 | 33 | 0 | 0 | -140 | 4 | 0 | 0 | 0
eHIL2861B | eHIL28615 | 2064999 | GUtraNetwork=1,GUtranSyncSignalFrequency=2064999-120-20-0-3 | true | 0 | 0 | 2 | 6 | 3 | 33 | 0 | 0 | -140 | 4 | 0 | 0 | 0
eHIL2861B | eHIL28615 | 2066665 | GUtraNetwork=1,GUtranSyncSignalFrequency=2066665-120-20-0-3 | true | 0 | 0 | 2 | 6 | 3 | 33 | 0 | 0 | -140 | 4 | 0 | 0 | 0
eHIL2861B | eHIL28615 | 2068331 | GUtraNetwork=1,GUtranSyncSignalFrequency=2068331-120-20-0-3 | true | 0 | 0 | 2 | 6 | 3 | 33 | 0 | 0 | -140 | 4 | 0 | 0 | 0
Note on H1: [Threaded comment] Your version of Excel allows you to read this threaded comment; however, any edits to it will get removed if the file is opened in a newer version of Excel. Learn more: https://go.microsoft.com/fwlink/?linkid=870924 Comment: Refer to Telstra Setting
Note on J1: [Threaded comment] Your version of Excel allows you to read this threaded comment; however, any edits to it will get removed if the file is opened in a newer version of Excel. Learn more: https://go.microsoft.com/fwlink/?linkid=870924 Comment: Refer to Telstra Setting

## 5.6.eNB.ExternalGUtranCell
eNodeB | GUtraNetwork | ExternalGNodeBFunction | externalGUtranCell | gUtranSyncSignalFrequencyRef | localCellId | physicalLayerCellIdGroup | physicalLayerSubCellId | plmnIdList_mcc | plmnIdList_mnc | plmnIdList_mncLength | note | Refer 1 | gNodeB ID | Refer 2 | Refer 3 | nRFrequencyId | arfcnValueNRDl | smtcDuration | smtcOffset | smtcPeriodicity | smtcScs | nRPCI
eHIL2861B | 1 | gHIL2861 | 4524-0000002928612-21 | GUtraNetwork=1,GUtranSyncSignalFrequency=2056669-120-20-0-3 | 21 | 335 | 2 | 452 | 4 | 2 |  | 4524-000000 | 2928612 | - | GUtraNetwork=1,GUtranSyncSignalFrequency= | 2056669-120-20-0-3 | [5 empty] | 1007
eHIL2861B | 1 | gHIL2861 | 4524-0000002928612-31 | GUtraNetwork=1,GUtranSyncSignalFrequency=2058335-120-20-0-3 | 31 | 335 | 1 | 452 | 4 | 2 |  | 4524-000000 | 2928612 | - | GUtraNetwork=1,GUtranSyncSignalFrequency= | 2058335-120-20-0-3 | [5 empty] | 1006
eHIL2861B | 1 | gHIL2861 | 4524-0000002928612-41 | GUtraNetwork=1,GUtranSyncSignalFrequency=2060001-120-20-0-3 | 41 | 335 | 0 | 452 | 4 | 2 |  | 4524-000000 | 2928612 | - | GUtraNetwork=1,GUtranSyncSignalFrequency= | 2060001-120-20-0-3 | [5 empty] | 1005
eHIL2861B | 1 | gHIL2861 | 4524-0000002928612-51 | GUtraNetwork=1,GUtranSyncSignalFrequency=2061667-120-20-0-3 | 51 | 334 | 2 | 452 | 4 | 2 |  | 4524-000000 | 2928612 | - | GUtraNetwork=1,GUtranSyncSignalFrequency= | 2061667-120-20-0-3 | [5 empty] | 1004
eHIL2861B | 1 | gHIL2861 | 4524-0000002928612-61 | GUtraNetwork=1,GUtranSyncSignalFrequency=2063333-120-20-0-3 | 61 | 334 | 1 | 452 | 4 | 2 |  | 4524-000000 | 2928612 | - | GUtraNetwork=1,GUtranSyncSignalFrequency= | 2063333-120-20-0-3 | [5 empty] | 1003
eHIL2861B | 1 | gHIL2861 | 4524-0000002928612-71 | GUtraNetwork=1,GUtranSyncSignalFrequency=2064999-120-20-0-3 | 71 | 334 | 0 | 452 | 4 | 2 |  | 4524-000000 | 2928612 | - | GUtraNetwork=1,GUtranSyncSignalFrequency= | 2064999-120-20-0-3 | [5 empty] | 1002
eHIL2861B | 1 | gHIL2861 | 4524-0000002928612-81 | GUtraNetwork=1,GUtranSyncSignalFrequency=2066665-120-20-0-3 | 81 | 333 | 2 | 452 | 4 | 2 |  | 4524-000000 | 2928612 | - | GUtraNetwork=1,GUtranSyncSignalFrequency= | 2066665-120-20-0-3 | [5 empty] | 1001
eHIL2861B | 1 | gHIL2861 | 4524-0000002928612-91 | GUtraNetwork=1,GUtranSyncSignalFrequency=2068331-120-20-0-3 | 91 | 333 | 1 | 452 | 4 | 2 |  | 4524-000000 | 2928612 | - | GUtraNetwork=1,GUtranSyncSignalFrequency= | 2068331-120-20-0-3 | [5 empty] | 1000

## 5.7.eNB.GUtranCellRelation
eNodeB | EUtranCellFDD | GUtranFreqRelation | GUtranCellRelation | essEnabled | isRemoveAllowed | neighborCellRef | Refer 1 | Refer 2 | gNodeB
eHIL2861B | eHIL28614 | 2056669 | 4524-0000002928612-21 | FALSE | FALSE | ENodeBFunction=1,GUtraNetwork=1,ExternalGNodeBFunction=gHIL2861,ExternalGUtranCell=4524-0000002928612-21 | ENodeBFunction=1,GUtraNetwork=1,ExternalGNodeBFunction= | ,ExternalGUtranCell= | gHIL2861
eHIL2861B | eHIL28615 | 2056669 | 4524-0000002928612-21 | FALSE | FALSE | ENodeBFunction=1,GUtraNetwork=1,ExternalGNodeBFunction=gHIL2861,ExternalGUtranCell=4524-0000002928612-21 | ENodeBFunction=1,GUtraNetwork=1,ExternalGNodeBFunction= | ,ExternalGUtranCell= | gHIL2861

## ENDC (hidden)
source eNodeB | target gNodeB
eHI00325 | gHI01167
eHI00325 | gHI03991
eHI00325 | gHI02672
eHI00325 | gHI02480
eHI00325 | gHI02507
eHI00414 | gHI00982
eHI00414 | gHI02918
eHI00414 | gHI00477
eHI00477 | gHI00414
eHI00477 | gHI02918
eHI00477 | gHI02672
eHI00477 | gHI02480
eHI00477 | gHI03991
eHI00477 | gHI00982
eHI00982 | gHI00414
eHI00982 | gHI02918
eHI00982 | gHI00477
eHI00982 | gHI02507
eHI01167 | gHI03991
eHI01167 | gHI00325
eHI01167 | gHI02672
eHI01167 | gHI02480
eHI02480 | gHI03991
eHI02480 | gHI02507
eHI02480 | gHI00325
eHI02480 | gHI02918
eHI02480 | gHI00477
eHI02480 | gHI02672
eHI02480 | gHI01167
eHI02507 | gHI02480
eHI02507 | gHI02918
eHI02507 | gHI02672
eHI02507 | gHI00982
eHI02507 | gHI03991
eHI02507 | gHI00325
eHI02672 | gHI03991
eHI02672 | gHI00325
eHI02672 | gHI00477
eHI02672 | gHI02918
eHI02672 | gHI02507
eHI02672 | gHI01167
eHI02672 | gHI02480
eHI02918 | gHI02507
eHI02918 | gHI00477
eHI02918 | gHI02672
eHI02918 | gHI03991
eHI02918 | gHI02480
eHI02918 | gHI00982
eHI02918 | gHI00414
eHI03991 | gHI02672
eHI03991 | gHI01167
eHI03991 | gHI00325
eHI03991 | gHI02480
eHI03991 | gHI00477
eHI03991 | gHI02918
eHI03991 | gHI02507