## Revision
Document Name: | Detailed Level Design for Vietnam Mobifone 5G Trial Project
Security Class: | CONFIDENTIAL
Approver:
Description: | This document covers all the CDD/ATND requirements for Vietnam Mobifone Project
DOCUMENT REVISION HISTORY
Revision | Date | Prepared By | Description
PROPRIETARY NATURE OF DOCUMENT
Each Ericsson document is prepared for the sole and exclusive use of the party or organization to which it is addressed. Therefore, Ericsson documents are considered to be proprietary and may not be made available to any other than the addressee or person
COPYRIGHT
©. All rights reserved. This material is subject to copyright and no part of it may be reproduced, copied, or transmitted in whole or in part by any means whatsoever (including without limitation, graphic, photographic, photocopying, electronically or me)
DOCUMENT CONTROL
Proposed amendments or corrections to the document should be communicated to the document approver named in the document header.

## CDD_gNB_BK
CC1
Note | Site Name_Temp | Site Name | Node Type | BB Type | Radio Type | Site type | SW (21.Q1) | gNBId | gNBIdLength | Channel bandwidth | configuredMaxTxPower | gNRCell Name | cellLocalId | ARFCN_DL | ARFCN_UL | Frequency | nRPCI | nRTAC | NRCellDU_nCI
NR_CC1 | gHIL2861 | gHIL2861 | gNB | 6701 |  | HIGHBAND |  | 2928612 | 26 | 100 | 40000 | gHIL2861D1 | 21 |  |  |  | 1007 | 1 | 2998898709
NR_CC2 | gHIL2861 | gHIL2861 | gNB | 6701 |  | HIGHBAND |  | 2928612 | 26 | 100 | 40000 | gHIL2861E1 | 31 |  |  |  | 1006 | 1 | 2998898719
NR_CC3 | gHIL2861 | gHIL2861 | gNB | 6701 |  | HIGHBAND |  | 2928612 | 26 | 100 | 40000 | gHIL2861F1 | 41 |  |  |  | 1005 | 1 | 2998898729
NR_CC4 | gHIL2861 | gHIL2861 | gNB | 6701 |  | HIGHBAND |  | 2928612 | 26 | 100 | 40000 | gHIL2861G1 | 51 |  |  |  | 1004 | 1 | 2998898739
NR_CC5 | gHIL2861 | gHIL2861 | gNB | 6701 |  | HIGHBAND |  | 2928612 | 26 | 100 | 40000 | gHIL2861H1 | 61 |  |  |  | 1003 | 1 | 2998898749
NR_CC6 | gHIL2861 | gHIL2861 | gNB | 6701 |  | HIGHBAND |  | 2928612 | 26 | 100 | 40000 | gHIL2861I1 | 71 |  |  |  | 1002 | 1 | 2998898759
NR_CC7 | gHIL2861 | gHIL2861 | gNB | 6701 |  | HIGHBAND |  | 2928612 | 26 | 100 | 40000 | gHIL2861J1 | 81 |  |  |  | 1001 | 1 | 2998898769
NR_CC8 | gHIL2861 | gHIL2861 | gNB | 6701 |  | HIGHBAND |  | 2928612 | 26 | 100 | 40000 | gHIL2861K1 | 91 |  |  |  | 1000 | 1 | 2998898779
Note on N2: [Threaded comment] Your version of Excel allows you to read this threaded comment; however, any edits to it will get removed if the file is opened in a newer version of Excel. Learn more: https://go.microsoft.com/fwlink/?linkid=870924 Comment: NRCellDU.cellLocalId: The cellLocalId, together with gNodeB identifier, uniquely identifies a NR cell within a PLMN. Must be unique within gNodeB. Together with gNBId it forms the NR Cell Identifier (NCI). The NR Cell Global identifier (NCGI) is constructed from PLMN identity where cell belongs to and NCI of the cell.
Note on R2: [Threaded comment] Your version of Excel allows you to read this threaded comment; however, any edits to it will get removed if the file is opened in a newer version of Excel. Learn more: https://go.microsoft.com/fwlink/?linkid=870924 Comment: Physical Cell Identity: NRCellDU.nRPCI
Note on S2: [Threaded comment] Your version of Excel allows you to read this threaded comment; however, any edits to it will get removed if the file is opened in a newer version of Excel. Learn more: https://go.microsoft.com/fwlink/?linkid=870924 Comment: NR Tracking Area Code (TAC)
Note on T2: [Threaded comment] Your version of Excel allows you to read this threaded comment; however, any edits to it will get removed if the file is opened in a newer version of Excel. Learn more: https://go.microsoft.com/fwlink/?linkid=870924 Comment: NR Cell Identity: NRCellDU.nCI

## CDD_eNB
SITE HNI
Location | Site Name_Temp | Site Name | Node Type | BB Type | Radio Type | Site type | SW (21.Q1) | Note | eNBId | cellId | EUtranCellFDDId | physicalLByerCellIdGroup | physicalLByerSubCellId | PCI | rachRootSequence | TAC | earfcndl | earfcnul | dlChannelBandwidth | ulChannelBandwidth | configuredMaxTxPower | MIMO | Long | Lat | Anten_Height | 4G_Antenna_ Azimuth | M-Tilt | E-Tilt1
| eHIL2861 | eHIL2861 | eNB | BB6502 | 2203 B3 | LTE Anchor for HighBand |  | 1 cell | 304861 | 1 | eHIL28611 | 1 | 1 | 4 | 1 | 12954 | 1300 | 19300 | 20 | 20 | 5000
| eHIL2861 | eHIL2861 | eNB | BB6502 | 2203 B3 | LTE Anchor for HighBand |  | 1 cell | 304861 | 2 | eHIL28612 | 1 | 2 | 5 | 10 | 12954 | 1500 | 19500 | 20 | 20 | 5000
Location | Site Name_Temp | Site Name | Node Type | BB Type | Radio Type | Site type | SW (21.Q1) | Note | eNBId | cellId | EUtranCellFDDId | physicalLByerCellIdGroup | physicalLByerSubCellId | PCI | rachRootSequence | TAC | earfcndl | earfcnul | dlChannelBandwidth | ulChannelBandwidth | configuredMaxTxPower | MIMO | Long | Lat | Anten_Height | 4G_Antenna_ Azimuth | M-Tilt | E-Tilt1
| eHIL2861B | eHIL2861B | eNB | BB6502 | 2203 B7 | LTE Anchor for HighBand |  | 1 cell | 305861 | 4 | eHIL28614 | 5 | 1 | 16 | 10 | 12954 | 2950 | 20950 | 20 | 20 | 5000
| eHIL2861B | eHIL2861B | eNB | BB6502 | 2203 B7 | LTE Anchor for HighBand |  | 1 cell | 305861 | 5 | eHIL28615 | 5 | 2 | 17 | 20 | 12954 | 3150 | 21150 | 20 | 20 | 5000
19300

## Info (hidden)
Location | Site Name | Node Type | BB Type | Radio Type | Site type | SW (19Q3.4)
Q1 | gNB1Q1 | gNB | BB6630 | AIR 5121 (mmW) | HIGHBAND | CXP9024418_6-R73G25

## Transport_gNB
Tỉnh | gNBname | gNBId | gNBIdLength | OSS | ServiceVLAN | ServiceIP | ServiceSubnetMask | ServiceDefaultGateway | OAMVLAN | OAMIP | OAMSubnetMask | OAMDefaultGateway
HNI | gHIL2861 | 2928612 | 26 |  | 2638 | 10.161.140.217 | 255.255.255.248 | 10.161.140.222 | 2639 | 10.171.140.217 | 255.255.255.248 | 10.171.140.222
HCM | gSG08949 | 1508949 | 26 |  | 2636 | 10.170.66.25 | 255.255.255.248 | 10.170.66.30 | 2637 | 10.171.66.25 | 255.255.255.248 | 10.171.66.30
Note on E1: Nguyen Ngoc Huy: OSS 4G - theo quy hoạch
Note on M1: Nguyen Ngoc Huy: 7 cột IP lấy quy hoạch từ KV

## CDD_gNB
gNBname | gNBId | gNBIdLength | pLMNId_mcc | pLMNId_mnc | nRCellCUId1 | cellLocalId1 | bandListManual1 | nRCellDUId1 | gNodeBIdLength1 | nRPCI1 | nRTAC1 | rachRootSequence1 | arfcnDL1 | arfcnUL1 | bSChannelBwDL1 | bSChannelBwUL1 | ssbFrequency1 | nRCellCUId2 | cellLocalId2 | bandListManual2 | nRCellDUId2 | gNodeBIdLength2 | nRPCI2 | nRTAC2 | rachRootSequence2 | arfcnDL2 | arfcnUL2 | bSChannelBwDL2 | bSChannelBwUL2 | ssbFrequency2 | nRCellCUId3 | cellLocalId3 | bandListManual3 | nRCellDUId3 | gNodeBIdLength3 | nRPCI3 | nRTAC3 | rachRootSequence3 | arfcnDL3 | arfcnUL3 | bSChannelBwDL3 | bSChannelBwUL3 | ssbFrequency3 | nRCellCUId4 | cellLocalId4 | bandListManual4 | nRCellDUId4 | gNodeBIdLength4 | nRPCI4 | nRTAC4 | rachRootSequence4 | arfcnDL4 | arfcnUL4 | bSChannelBwDL4 | bSChannelBwUL4 | ssbFrequency4 | nRCellCUId5 | cellLocalId5 | bandListManual5 | nRCellDUId5 | gNodeBIdLength5 | nRPCI5 | nRTAC5 | rachRootSequence5 | arfcnDL5 | arfcnUL5 | bSChannelBwDL5 | bSChannelBwUL5 | ssbFrequency5 | nRCellCUId6 | cellLocalId6 | bandListManual6 | nRCellDUId6 | gNodeBIdLength6 | nRPCI6 | nRTAC6 | rachRootSequence6 | arfcnDL6 | arfcnUL6 | bSChannelBwDL6 | bSChannelBwUL6 | ssbFrequency6 | nRCellCUId7 | cellLocalId7 | bandListManual7 | nRCellDUId7 | gNodeBIdLength7 | nRPCI7 | nRTAC7 | rachRootSequence7 | arfcnDL7 | arfcnUL7 | bSChannelBwDL7 | bSChannelBwUL7 | ssbFrequency7 | nRCellCUId8 | cellLocalId8 | bandListManual8 | nRCellDUId8 | gNodeBIdLength8 | nRPCI8 | nRTAC8 | rachRootSequence8 | arfcnDL8 | arfcnUL8 | bSChannelBwDL8 | bSChannelBwUL8 | ssbFrequency8
gHIL2861 | 2928612 | 26 | 452 | 4 | gHIL2861D1 | 21 | 258 | gHIL2861D1 | 26 | 1007 | 1 | 1 | 2056669 | 2056669 | 100 | 100 | 2056669 | gHIL2861E1 | 31 | 258 | gHIL2861E1 | 26 | 1006 | 1 | 1 | 2058335 | 2058335 | 100 | 100 | 2058335 | gHIL2861F1 | 41 | 258 | gHIL2861F1 | 26 | 1005 | 1 | 1 | 2060001 | 2060001 | 100 | 100 | 2060001 | gHIL2861G1 | 51 | 258 | gHIL2861G1 | 26 | 1004 | 1 | 1 | 2061667 | 2061667 | 100 | 100 | 2061667 | gHIL2861H1 | 61 | 258 | gHIL2861H1 | 26 | 1003 | 1 | 1 | 2063333 | 2063333 | 100 | 100 | 2063333 | gHIL2861I1 | 71 | 258 | gHIL2861I1 | 26 | 1002 | 1 | 1 | 2064999 | 2064999 | 100 | 100 | 2064999 | gHIL2861J1 | 81 | 258 | gHIL2861J1 | 26 | 1001 | 1 | 1 | 2066665 | 2066665 | 100 | 100 | 2066665 | gHIL2861K1 | 91 | 258 | gHIL2861K1 | 26 | 1000 | 1 | 1 | 2068331 | 2068331 | 100 | 100 | 2068331
gSG08949 | 1508949 | 26 | 452 | 4 | gSG089491 | 1 | 258 | gSG089491 | 26 | 5 | 1 | 1 | 2056669 | 2056669 | 100 | 100 | 2056669 | gSG089492 | 2 | 258 | gSG089492 | 26 | 10 | 1 | 1 | 2058335 | 2058335 | 100 | 100 | 2058335 | gSG089493 | 3 | 258 | gSG089493 | 26 | 15 | 1 | 1 | 2060001 | 2060001 | 100 | 100 | 2060001 | gSG089494 | 4 | 258 | gSG089494 | 26 | 20 | 1 | 1 | 2061667 | 2061667 | 100 | 100 | 2061667 | gSG089495 | 5 | 258 | gSG089495 | 26 | 25 | 1 | 1 | 2063333 | 2063333 | 100 | 100 | 2063333 | gSG089496 | 6 | 258 | gSG089496 | 26 | 30 | 1 | 1 | 2064999 | 2064999 | 100 | 100 | 2064999 | gSG089497 | 7 | 258 | gSG089497 | 26 | 35 | 1 | 1 | 2066665 | 2066665 | 100 | 100 | 2066665 | gSG089498 | 8 | 258 | gSG089498 | 26 | 40 | 1 | 1 | 2068331 | 2068331 | 100 | 100 | 2068331
Note on M1: [Threaded comment] Your version of Excel allows you to read this threaded comment; however, any edits to it will get removed if the file is opened in a newer version of Excel. Learn more: https://go.microsoft.com/fwlink/?linkid=870924 Comment: Refer to Telstra Setting
Note on Z1: [Threaded comment] Your version of Excel allows you to read this threaded comment; however, any edits to it will get removed if the file is opened in a newer version of Excel. Learn more: https://go.microsoft.com/fwlink/?linkid=870924 Comment: Refer to Telstra Setting